## Start
Click Here to Agree to the Disclaimer and Initialise the Calculator
Disclaimer
The ASK Flash Point Calculator provides approximations of flash points. True flash points may be lower or higher than the approximate values provided by the Flash Point Calculator. The Flash Point Calculator is offered free of charge on condition that ASK Health, Safety and Environmental Consultants is not to be held liable for any loss or damage arising from the use of the Calculator.
Please take some time to read the attached manual for more information

## Models
|  | Flash Point | Molecular Weight | Density | AntoineCoefficients |  |  | NRTL Parameters |  |  | Wilson Parameters |  |  | UNIQUAC Parameters
MoleculeType | MoleculeName | deg C | g/mol | g/ml | A | B | C | A12 | A21 | a12 | A12 | A21 | ni | A12 | A21 | r | q
Water | Water |  | 18.02 | 0.9972 | 8.0713 | 1730.63 | 233.426 | [5 empty] | 18.0706 |  |  | 0.92 | 1.4
Acid | Acetic acid | 40 | 60.05 | 1.05 | 8.021 | 1936.01 | 258.451 | 358.3814 | 161.0831 | 1.4032 | 337.5164 | 116.0519 | 57.1905 | -27.8784 | 58.7514
Alcohol | 2,3-Butanediol | 85 | 90.12 | 0.995 | 9.7845 | 3295.77 | 295.146 | 759.4741 | -268.0459 | 0.5533 | 167.81 | 478.2635 | 90.5729 | -91.8507 | 52.469
Alcohol | 1-Butanol | 28.9 | 74.12 | 0.81 | 7.3637 | 1305.198 | 173.427 | 1256.2935 | 286.9914 | 0.4323 | 872.605 | 715.838 | 91.5062 | 191.9623 | 145.8215
Alcohol | 2-Butanol | 26 | 74.12 | 0.81 | 7.2013 | 1157 | 168.279 | 1188.4942 | 301.8161 | 0.4908 | 791.3373 | 822.3943 | 91.5062 | 213.926 | 67.2967
Acid | Butyric acid | 71 | 88.12 | 0.96 | 8.7102 | 2433.014 | 255.189 | 1176.962 | 14.8101 | 0.3965 | 690.2161 | 860.8168 | 91.7917 | 159.0264 | 66.6963
Alcohol | 2-Chloroethanol | 57.3 | 80.52 | 1.2 | 6.3602 | 1003.703 | 160.113 | 857.4072 | 99.7171 | 0.6369 | 442.3932 | 556.8888 | 67.1 | 457.1293 | -193.796
Ether | 1,2-Dimethoxyethane | -2 | 90.12 | 0.87 | 6.6649 | 1217.03 | 230 | 933.0254 | 222.4613 | 0.3889 | 900.3407 | 397.9615 | 103.5862 | -16.4238 | 357.9684
Ether | 1,4-Dioxane | 12 | 88.11 | 1.034 | 7.4315 | 1554.679 | 240.337 | 780.7511 | 552.4454 | 0.5457 | 989.8736 | 200.0711 | 85.2128 | -174.1292 | 630.7222
Alcohol | Ethanol | 13 | 46.07 | 0.7851 | 7.2422 | 1595.811 | -46.702 | 633.907 | 24.862 | 0.4 | 481.44 | 179.66 | 58.6804 | -109.37 | 299.46 | 2.1055 | 1.972
Alcohol | 2-Ethoxyethanol | 43 | 90.12 | 0.931 | 7.8191 | 1801.9 | 230 | 622.1702 | 113.4588 | 0.7064 | 600.2428 | 118.6885 | 96.7991 | -141.5338 | 334.9198
Amine | Ethylenediamine | 34 | 60.1 | 0.9 | 7.4549 | 1519.49 | 215.06 | 203.9259 | -509.5747 | 0.7773 | -268.6821 | 2596.8269 | 66.7778 | 8.2695 | -401.7029
Acid | Formic acid | 50 | 46.03 | 1.21 | 6.9446 | 1295.26 | 218 | -191.6604 | 94.0969 | 0.3053 | -156.0763 | 570.8739 | 38.0413 | -62.8222 | -126.6893
Aldehyde | Furfural | 60 | 96.09 | 1.16 | 8.402 | 2338.49 | 261.638 | 3244.9684 | -1048.6733 | 0.1438 | 366.4232 | 1968.4101 | 82.8362 | -263.3775 | 193.2805
Ketone | 3-Hydroxy-2-Butanone | 45 | 88.11 | 0.997 | 7.922 | 2101 | 273.15 | 930.9303 | -266.7201 | 0.3015 | 501.6741 | 149.0279 | 88.3751 | -114.7583 | 223.2318
Alcohol | IsoPropanol | 12 | 60.1 | 0.7853 | 7.5663 | 1366.142 | -75.03 | 814.68 | 231.98 | 0.5601 | 650.35 | 380.59 | 76.5313 | -41.7 | 283.1 | 2.7791 | 2.508
Acid | Methacrylic acid | 76 | 86.09 | 1.015 | 8.9764 | 2621.47 | 268.934 | 987.4645 | 740.7858 | 0.5571 | 681.0143 | 340.2736 | 84.8177 | 187.5159 | 103.835
Alcohol | Methanol | 10 | 32.04 | 0.7867 | 7.2052 | 1581.993 | -33.289 | 487.79 | -214.15 | 0.1 | 304.16 | 98.02 | 40.7271
Alcohol | 2-Methyl-1-Propanol | 27 | 74.12 | 0.8 | 8.5252 | 1950.94 | 237.147 | 1219.9406 | 329.3221 | 0.3933 | 987.2021 | 652.5733 | 92.65 | 141.921 | 233.0966
Other | Morpholine | 35 | 87.12 | 0.9168 | 7.1603 | 1447.7 | 210 | -173.8231 | 384.3164 | 0.3028 | 862.278 | -675.1611 | 95.0262 | 380.0582 | -359.6489
Amide | N,N-Dimethylacetamide | 66 | 87.12 | 0.937 | 7.7623 | 1889.1 | 221 | 171.417 | -31.6003 | 2.3267 | 402.43 | -159.5119 | 92.9776 | 53.4054 | -157.6186
Amide | N,N-dimethylformamide | 58 | 73.09 | 0.95 | 7.1085 | 1537.78 | 210.39 | 335.9568 | -170.8306 | 0.3041 | 414.2952 | -123.674 | 76.9368 | -415.7664 | 799.2887
Amide | N-methylacetamide | 108 | 73.1 | 0.96 | 6.6494 | 1348.31 | 150.22 | 1174.9505 | -514.8905 | 0.3059 | 192.54 | 639.7588 | 76.1458 | -377.4798 | 578.846
Amide | N-Methylformamide | 111 | 59.06 | 1.003 | 7.4974 | 1849.402 | 201.089 | 1034.0199 | 599.2263 | 1.4242 | 140.7274 | 548.8217 | 58.8833 | -436.0577 | 997.3271
Alcohol | Propanol-1 | 15 | 60.1 | 0.80034 | 17.5439 | 3166.38 | -80.15 | 865.41 | 77.33 | 0.3772 | 597.523 | 527.5 | 75.0931 | 200.64 | 9.58 | 2.7799 | 2.512
Acid | Propionic acid | 51 | 74.08 | 0.992 | 7.9906 | 1929.3 | 236.43 | 895.5847 | -94.5835 | 0.2909 | 611.7468 | 252.0693 | 74.6774 | 13.2866 | 168.61
Other | Pyridine | 17 | 79.1 | 0.978 | 7.0133 | 1356.93 | 212.655 | 1140.9004 | 263.0765 | 0.5915 | 609.444 | 794.9291 | 80.8793 | -164.1309 | 171.7171
Alcohol | Tert-Butanol | 11 | 74.12 | 0.79 | 7.3617 | 1180.93 | 180.476 | 1202.5793 | 24.7947 | 0.4138 | 651.6826 | 891.1796 | 93.8228 | 305.1274 | -39.3772